## Example_simple
Example_simple
Inputs |  |  |  | Results |  |  | How to use this sheet
Default thickness t (mm) | 10 |  |  | Σ A_i | 0.52 |  | 1. Enter one plate per row.
Units | z measured from keel / bottom |  |  | Σ A_i z_i | 1.46 |  | 2. Put l_i in D, z_start in E, z_end in F. For horizontal plates, use z_start = z_end.
|  |  |  | Neutral axis z_n | 2.8077 |  | 3. Leave G blank if thickness is constant. Fill column G only when a plate has a different thickness.
Core formulas
z_i | '(z_start+z_end)/2 | [5 empty] | Expected result
A_i | 'l_i * t_i | [5 empty] | For the simple example, z_n ≈ 2.808 m.
z_n | '(Σ A_i z_i)/(Σ A_i) | [5 empty] | Try changing one thickness in G to see how z_n moves.
Plate # | Description | Type | l_i (m) | z_start (m) | z_end (m) | t_i override (mm) | t_used (m) | z_i (m) | A_i (m^2) | A_i z_i (m^3) | Comment
1 | Bottom plate | Horizontal | 12 | 0 | 0 |  | 0.01 | 0 | 0.12 | 0 | Placa 1
2 | Inner horizontal plate | Horizontal | 12 | 1 | 1 |  | 0.01 | 1 | 0.12 | 0.12 | Placa 2
3 | Top deck | Horizontal | 12 | 7 | 7 |  | 0.01 | 7 | 0.12 | 0.84 | Placa 3
4 | Left side shell | Vertical | 7 | 0 | 7 |  | 0.01 | 3.5 | 0.07 | 0.245 | Placa 4
5 | Right side shell | Vertical | 7 | 0 | 7 |  | 0.01 | 3.5 | 0.07 | 0.245 | Placa 5
6 | Left lower bulkhead | Vertical | 1 | 0 | 1 |  | 0.01 | 0.5 | 0.01 | 0.005 | Placa 6
7 | Right lower bulkhead | Vertical | 1 | 0 | 1 |  | 0.01 | 0.5 | 0.01 | 0.005 | Placa 7
8
9
10
11
12
13
14
15
16
17
18
19
20
21
22
23
24

## Example_complicated
Example_complicated
Inputs |  |  |  | Results |  |  | How to use this sheet
Default thickness t (mm) | 10 |  |  | Σ A_i | 0.755 |  | 1. Enter one plate per row.
Units | z measured from keel / bottom |  |  | Σ A_i z_i | 2.5588 |  | 2. Put l_i in D, z_start in E, z_end in F. For horizontal plates, use z_start = z_end.
|  |  |  | Neutral axis z_n | 3.3891 |  | 3. Leave G blank if thickness is constant. Fill column G only when a plate has a different thickness.
Core formulas
z_i | '(z_start+z_end)/2 | [5 empty] | Expected result
A_i | 'l_i * t_i | [5 empty] | For the complicated example, z_n is calculated automatically from the 11 plates.
z_n | '(Σ A_i z_i)/(Σ A_i) | [5 empty] | Use this sheet as a template for more complex exam drawings.
Plate # | Description | Type | l_i (m) | z_start (m) | z_end (m) | t_i override (mm) | t_used (m) | z_i (m) | A_i (m^2) | A_i z_i (m^3) | Comment
1 | Bottom plate | Horizontal | 14 | 0 | 0 |  | 0.01 | 0 | 0.14 | 0 | Placa 1
2 | Lower deck | Horizontal | 14 | 1.5 | 1.5 |  | 0.01 | 1.5 | 0.14 | 0.21 | Placa 2
3 | Top deck | Horizontal | 14 | 8 | 8 |  | 0.01 | 8 | 0.14 | 1.12 | Placa 3
4 | Left side shell | Vertical | 8 | 0 | 8 |  | 0.01 | 4 | 0.08 | 0.32 | Placa 4
5 | Right side shell | Vertical | 8 | 0 | 8 |  | 0.01 | 4 | 0.08 | 0.32 | Placa 5
6 | Left lower bulkhead | Vertical | 1.5 | 0 | 1.5 |  | 0.01 | 0.75 | 0.015 | 0.01125 | Placa 6
7 | Center lower bulkhead | Vertical | 1.5 | 0 | 1.5 |  | 0.01 | 0.75 | 0.015 | 0.01125 | Placa 7
8 | Right lower bulkhead | Vertical | 1.5 | 0 | 1.5 |  | 0.01 | 0.75 | 0.015 | 0.01125 | Placa 8
9 | Left upper bulkhead | Vertical | 4 | 1.5 | 5.5 |  | 0.01 | 3.5 | 0.04 | 0.14 | Placa 9
10 | Right upper bulkhead | Vertical | 4 | 1.5 | 5.5 |  | 0.01 | 3.5 | 0.04 | 0.14 | Placa 10
11 | Intermediate platform | Horizontal | 5 | 5.5 | 5.5 |  | 0.01 | 5.5 | 0.05 | 0.275 | Placa 11
12
13
14
15
16
17
18
19
20
21
22
23
24