## Read Me
Solver for distributed-load 'find p' questions
This workbook solves ship-strength MCQ problems where p is found from buoyancy = total distributed weight.
Sheet | What it does
Triangular Solver | Symmetric triangular load over full length + uniform own weight = k·p along full length.
Generic p Solver | More flexible solver: optional full-length triangle + uniform own weight + extra piecewise constant segments c_i·p.
Units | Use rho in t/m^3 if you want p in tons/m. Default freshwater is 1.000 t/m^3.
Key idea: area under the distributed-load diagram = total weight = displaced-water weight = rho·L·B·T.
For a full-length symmetric triangle with peak p: | Triangle total = 1/2·L·p
For uniform own weight = k·p along the full length: | Own-weight total = k·L·p
So: | p = rho·L·B·T / (0.5·L + k·L) = rho·B·T / (0.5 + k)
Current example in your screenshot: | L=40, B=6, T=3, freshwater, k=0.2 => p ≈ 25.7 tons/m ≈ 26 tons/m

## Triangular Solver
Triangular gravel + uniform own weight solver
Use this sheet for questions where the gravel/load is a symmetric triangle over the whole length and the barge's own weight is uniformly distributed as k·p.
Input | Value |  | Output / Formula | Result
Water density rho (t/m^3) | 1 |  | Displaced volume / equivalent weight in tons | 720
Length L (m) | 40 |  | Triangle total coefficient (0.5·L·m) | 20
Breadth B (m) | 6 |  | Uniform own-weight coefficient (k·L) | 8
Draught T (m) | 3 |  | Total multiplier on p | 28
Own-weight coefficient k (uniform intensity = k·p) | 0.2 |  | Solved p (tons/m if rho is in t/m^3) | 25.7143
Triangle peak multiplier m (default 1, load peak = m·p) | 1 |  | Rounded p | 26
|  |  | Selected option in your screenshot | B. p = 26 tons/m
|  |  | Check | Matches the example
Compact derivation: rho·L·B·T = (1/2·L·m·p) + (k·L·p) -> p = rho·B·T / (0.5·m + k)
Question type | Formula for total load | How to solve p
Symmetric triangle + own weight | (1/2·L·m·p) + (k·L·p) | p = rho·L·B·T / [L(0.5·m + k)]
No own weight | (1/2·L·m·p) | p = 2·rho·B·T / m
Only uniform load c·p | (c·L·p) | p = rho·B·T / c
Freshwater shortcut | rho = 1.000 t/m^3 | Then buoyancy in tons = L·B·T
Saltwater shortcut | rho ≈ 1.025 t/m^3 | Then buoyancy in tons = 1.025·L·B·T

## Generic p Solver
Generic p Solver (variants included)
This sheet handles variants: optional full-length symmetric triangle + optional uniform own weight + optional extra piecewise constant blocks with intensity c_i·p.
Global input | Value |  | Extra constant segments | Length (m) | Intensity coefficient c_i | Contribution length·c_i | Notes | Output / Formula | Result
Water density rho (t/m^3) | 1 |  | Segment 1 |  |  | 0 |  | Buoyancy / total weight (tons) | 720
Length L (m) | 40 |  | Segment 2 |  |  | 0 |  | Triangle contribution coefficient = 0.5·L·m | 20
Breadth B (m) | 6 |  | Segment 3 |  |  | 0 |  | Uniform own-weight coefficient = k·L | 8
Draught T (m) | 3 |  | Segment 4 |  |  | 0 |  | Extra-segment coefficient sum | 0
Triangle peak multiplier m (0 if no triangle) | 1 |  | Segment 5 |  |  | 0 |  | Total multiplier on p | 28
Uniform own-weight coefficient k (0 if none) | 0.2 |  | Segment 6 |  |  | 0 |  | Solved p (tons/m if rho is in t/m^3) | 25.7143
|  |  | Segment 7 |  |  | 0 |  | Rounded p | 26
|  |  | Segment 8 |  |  | 0 |  | Shortcut if no extra segments | p = rho·B·T/(0.5·m + k)
[8 empty] | Variant note | Current example loaded
Generic equation: rho·L·B·T = [0.5·L·m + k·L + Σ(c_i·length_i)]·p
Example A (current screenshot) | triangle on, m=1 | k=0.2 | no extra segments
Example B (same style as earlier mock/example) | triangle on, m=1 | k=0.1 | no extra segments
Example C (piecewise blocks only) | triangle off -> m=0 | k=0 | enter c_i and lengths
Example D (triangle + extra deck cargo blocks) | triangle on | any k | add segments if needed