## ReadMe
41107 Solver — Resistance / Scaling / Effective Power
This workbook is for topic 8: resistance scaling and effective power. It includes: • quick corresponding-speeds scaling • detailed effective-power solver using CT=(1+k)CF+CR • CF → RF → CT/CR → RT → PE chain
Sheet | Purpose
Scaling_Quick | Quick α, corresponding speed, resistance and power scaling
Effective_Power | Detailed solver based on one known ship and one larger similar ship
Important | Yellow cells are inputs
Important | Units: speed in knots and m/s are both shown
Important | Use seawater ν ≈ 1.19E-6 m^2/s unless your exercise says otherwise

## Scaling_Quick
Quick Scaling at Corresponding Speeds
Input | Value | Output | Value
Ship length Ls (m) | 180 | Resistance ratio Rs/Rm ≈ α^3 | 91125
Model length Lm (m) | 4 | Power ratio Ps/Pm ≈ α^3.5 | 611285.0833
Known speed V1 (knots, optional) | 0 | Corresponding speed V2 (knots) | 0
Known resistance R1 (kN, optional) | 0 | Scaled resistance R2 (kN) | 0
Known power P1 (MW, optional) | 0 | Scaled power P2 (MW) | 0
Use same fluid density? | Yes | Note | Use for fast MCQ scaling questions
Scale factor α = Ls/Lm | 45
Corresponding-speed ratio √α | 6.7082

## Effective_Power
Detailed Effective Power Solver
Input | Value | Step | Formula / meaning | Value | Final outputs | Formula | Value
Small ship length L1 (m) | 65 | U1 (m/s) | knots → m/s | 4.0127 | RT2 (N) | 0.5ρU2^2S2CT2 | 383077.0073
Small ship breadth B1 (m) | 6 | Re1 | U1·L1/ν | 219179082.3529 | RT2 (kN) | /1000 | 383.077
Small ship draught T1 (m) | 2 | CF1 | ITTC-57 | 0.0018654 | PE2 (W) | RT2·U2 | 2891518.8958
Wetted surface S1 (m^2) | 369 | RT1 (N) | kN → N | 10000 | PE2 (MW) | /1E6 | 2.8915
Displacement mass Δ1 (t, optional) | 438 | CT1 | RT1/(0.5ρU1^2S1) | 0.0032841 | RW1 (N) approx | RT1-(1+k)RF1 | 3751.8476
Measured total resistance RT1 (kN) | 10 | CR | CT1-(1+k)CF1 | 0.0012321 | RF1 (N) | 0.5ρU1^2S1CF1 | 5680.1386
Speed U1 (knots) | 7.8 | B2 | α·B1 | 21.2308 | Comment | Chain: CF → RF → CT/CR → RT → PE | Use CR if the exercise is written in coefficients; use RW if written in forces
Larger similar ship length L2 (m) | 230 | T2 | α·T1 | 7.0769
Form factor k | 0.1 | S2 | α^2·S1 | 4620.142
Water density ρ (kg/m^3) | 1025 | Δ2 | α^3·Δ1 | 19405.1743
Kinematic viscosity ν (m^2/s) | 1.19e-06 | U2 (knots) | U1√α | 14.6724
Scale factor α | 3.5385 | U2 (m/s) | knots → m/s | 7.5481
|  | Re2 | U2·L2/ν | 1458884208.6045
|  | CF2 | ITTC-57 | 0.0014613
|  | CT2 | (1+k)CF2+CR | 0.0028396